## 1
No. of compounds | 1 |  | factor | Temperature | Adsorbent radius | E33 conc |  | Column diameter | Bed depth
Number of radial collocation points, NC (2-8) | 5 |  | * these cells are unused
Number of axial collocation points, MC (2-8) | 9
Compounds information |  |  | 5 | 1 | 1 | 1 | 1 | 1 | 1
Compound name | AsO4-3
Freundlich isotherm capacity K, (mg/g)(L/mg)^(1/n) | 10.1
Freundlich isotherm exponents 1/n, dimensionless | 0.32
Initial concentration C0, mg/L | 0.01
Molecular weight MW, g/mol | 143.4
Molar volume at the normal boiling point Vb, ml/mol | 13
Filter configuration
Bed depth L, cm | 2.1
Column diameter DIA, cm | 3.2
Weight of sorbent WT, g | 4.2
Flow rate Q, ml/min | 60
EBCT, min | 0.28333
temperature T, ℃ | 25
Sorbent properties
Name
Apparent adsorbent density, g/cm^3 | 1.26
Particle porosity ε, dimensionless | 0.7
Adsorbent radius rp, cm | 0.01
Tortuosity | 2.414
Kinetics parameters | If left empty, then the parameters are automatically calculated by the program
Film transfer coefficient Kf, cm/s | 0.007
Surface diffusivity Ds, cm/s | 6.74e-12
Pore diffusivity Dp, cm/s | 4.27e-06
SPDFR | 6 | 1e-30
Operation parameters
Total run time, min | 150000
Start time, min | 0
Liquid diffusivity DL, cm^2/s | 1.0309e-05
Sc
end of input data | 1 | 1

## 2
t /min | cin(MIB)/ umole/gram | cin(NOM)/ umole/gram | Ndata
0.1 | 0 | 0 | 344
0.10626 | 4.5343e-13 | 4.8796e-11
0.10853 | -8.2438e-11 | -1.122e-08
0.11038 | -1.7404e-10 | -2.3677e-08
0.11224 | -2.0615e-10 | -2.8017e-08
0.11409 | -9.5251e-11 | -1.2813e-08
0.11561 | 1.1714e-10 | 1.6286e-08
0.11685 | 3.7007e-10 | 5.0956e-08
0.11809 | 6.7143e-10 | 9.2291e-08
0.11933 | 9.7822e-10 | 1.344e-07
0.12145 | 1.3905e-09 | 1.9101e-07
0.12357 | 1.4616e-09 | 2.0067e-07
0.12569 | 9.6963e-10 | 1.3263e-07
0.12741 | 6.5377e-11 | 7.5452e-09
0.12913 | -1.2732e-09 | -1.7783e-07
0.13084 | -2.9103e-09 | -4.0481e-07
0.13256 | -4.6262e-09 | -6.4303e-07
0.13483 | -6.5739e-09 | -9.1383e-07
0.1371 | -7.5061e-09 | -1.0436e-06
0.13936 | -6.7581e-09 | -9.3891e-07
0.14163 | -3.9106e-09 | -5.402e-07
0.14389 | 1.082e-09 | 1.6011e-07
0.14625 | 8.1613e-09 | 1.1551e-06
0.1486 | 1.631e-08 | 2.3029e-06
0.15095 | 2.4204e-08 | 3.4171e-06
0.15331 | 3.0261e-08 | 4.2738e-06
0.15566 | 3.2934e-08 | 4.6526e-06
0.15801 | 3.0978e-08 | 4.3746e-06
0.16048 | 2.3127e-08 | 3.2564e-06
0.16294 | 9.122e-09 | 1.2575e-06
0.1654 | -1.0451e-08 | -1.5421e-06
0.16787 | -3.4126e-08 | -4.9357e-06
0.17033 | -5.9632e-08 | -8.5997e-06
0.1728 | -8.4115e-08 | -1.2124e-05
0.17534 | -1.0503e-07 | -1.5142e-05
0.17789 | -1.1816e-07 | -1.7039e-05
0.18044 | -1.2044e-07 | -1.7369e-05
0.18299 | -1.0959e-07 | -1.5791e-05
0.18553 | -8.4452e-08 | -1.2129e-05
0.18808 | -4.5211e-08 | -6.4001e-06
0.19092 | 1.3268e-08 | 2.1567e-06
0.19376 | 8.3439e-08 | 1.2449e-05
0.19659 | 1.5954e-07 | 2.3641e-05
0.19943 | 2.341e-07 | 3.4632e-05
0.20227 | 2.9859e-07 | 4.4164e-05
0.20511 | 3.4469e-07 | 5.0993e-05
0.20795 | 3.6531e-07 | 5.4054e-05
0.21079 | 3.5554e-07 | 5.2594e-05
0.21363 | 3.1224e-07 | 4.6125e-05
0.21647 | 2.3389e-07 | 3.4393e-05
0.21931 | 1.2196e-07 | 1.7591e-05
0.22216 | -1.8451e-08 | -3.5407e-06
0.225 | -1.7918e-07 | -2.779e-05
0.22792 | -3.549e-07 | -5.4369e-05
0.23084 | -5.2825e-07 | -8.0657e-05
0.23377 | -6.8552e-07 | -0.00010457
0.23669 | -8.1272e-07 | -0.00012395
0.23962 | -8.9674e-07 | -0.00013679
0.24254 | -9.2673e-07 | -0.00014137
0.24599 | -8.831e-07 | -0.00013465
0.24943 | -7.4881e-07 | -0.00011394
0.25288 | -5.2527e-07 | -7.936e-05
0.25633 | -2.219e-07 | -3.2293e-05
0.25977 | 1.4353e-07 | 2.4576e-05
0.26322 | 5.4576e-07 | 8.7359e-05
0.26666 | 9.5425e-07 | 0.00015131
0.2704 | 1.3663e-06 | 0.00021603
0.27414 | 1.7051e-06 | 0.00026941
0.27788 | 1.932e-06 | 0.00030526
0.28162 | 2.0152e-06 | 0.00031844
0.28536 | 1.9338e-06 | 0.00030545
0.2891 | 1.6791e-06 | 0.00026474
0.29373 | 1.1317e-06 | 0.00017695
0.29837 | 3.6459e-07 | 5.3431e-05
0.30301 | -5.5451e-07 | -9.5165e-05
0.30765 | -1.5314e-06 | -0.00025376
0.31228 | -2.4556e-06 | -0.00040442
0.31692 | -3.2158e-06 | -0.00052883
0.32156 | -3.7121e-06 | -0.00061039
0.3262 | -3.8693e-06 | -0.00063631
0.3309 | -3.6368e-06 | -0.00059773
0.3356 | -2.9991e-06 | -0.00049153
0.3403 | -1.9861e-06 | -0.00032215
0.345 | -6.668e-07 | -0.00010063
0.3497 | 8.54e-07 | 0.00015578
0.35441 | 2.4431e-06 | 0.00042483
0.35925 | 3.9946e-06 | 0.00068864
0.36409 | 5.3011e-06 | 0.00091171
0.36894 | 6.2222e-06 | 0.0010696
0.37378 | 6.6474e-06 | 0.0011428
0.37862 | 6.504e-06 | 0.001118
0.38347 | 5.7649e-06 | 0.00098948
0.38831 | 4.455e-06 | 0.00076084
0.39316 | 2.6544e-06 | 0.0004452
0.398 | 4.9044e-07 | 6.4224e-05
0.40284 | -1.8777e-06 | -0.00035451
0.40769 | -4.2708e-06 | -0.00077948
0.41278 | -6.6043e-06 | -0.0011958
0.41787 | -8.5364e-06 | -0.001542
0.42296 | -9.8728e-06 | -0.0017826
0.42805 | -1.0467e-05 | -0.00189
0.43314 | -1.0233e-05 | -0.0018474
0.43823 | -9.1511e-06 | -0.00165
0.44353 | -7.1797e-06 | -0.0012885
0.44882 | -4.4699e-06 | -0.00078912
0.45411 | -1.2159e-06 | -0.00018666
0.4594 | 2.3356e-06 | 0.00047398
0.46469 | 5.9073e-06 | 0.0011416
0.46998 | 9.2144e-06 | 0.0017626
0.4757 | 1.2181e-05 | 0.0023225
0.48141 | 1.4236e-05 | 0.0027122
0.48712 | 1.5148e-05 | 0.0028861
0.49283 | 1.4785e-05 | 0.0028164
0.49854 | 1.3132e-05 | 0.0024978
0.50425 | 1.0292e-05 | 0.0019477
0.51054 | 6.0396e-06 | 0.0011197
0.51682 | 9.6795e-07 | 0.00012679
0.5231 | -4.466e-06 | -0.00094299
0.52939 | -9.7599e-06 | -0.0019911
0.53567 | -1.4407e-05 | -0.0029165
0.54195 | -1.7943e-05 | -0.0036248
0.54824 | -1.9998e-05 | -0.0040387
0.55452 | -2.0339e-05 | -0.0041077
0.5608 | -1.8894e-05 | -0.0038132
0.56722 | -1.5671e-05 | -0.0031526
0.57363 | -1.0936e-05 | -0.0021767
0.57891 | -6.1771e-06 | -0.0011908
0.58418 | -9.1109e-07 | -9.4873e-05
0.58946 | 4.5703e-06 | 0.0010513
0.59473 | 9.9555e-06 | 0.0021827
0.6 | 1.4932e-05 | 0.0032332
0.60528 | 1.9219e-05 | 0.0041424
0.61055 | 2.2576e-05 | 0.0048579
0.61537 | 2.4643e-05 | 0.0053002
0.62019 | 2.5635e-05 | 0.0055134
0.62501 | 2.5503e-05 | 0.0054845
0.62983 | 2.4245e-05 | 0.0052116
0.63465 | 2.1902e-05 | 0.004701
0.64026 | 1.7923e-05 | 0.0038299
0.64588 | 1.2809e-05 | 0.0027052
0.65039 | 8.0717e-06 | 0.0016584
0.6549 | 2.9566e-06 | 0.00052366
0.65941 | -2.3536e-06 | -0.00065909
0.66392 | -7.6681e-06 | -0.0018476
0.66843 | -1.2796e-05 | -0.002999
0.67482 | -1.9381e-05 | -0.0044847
0.6812 | -2.4753e-05 | -0.0057035
0.68759 | -2.8521e-05 | -0.0065635
0.69258 | -3.0166e-05 | -0.0069409
0.69757 | -3.0576e-05 | -0.0070354
0.70257 | -2.9735e-05 | -0.0068406
0.70756 | -2.7677e-05 | -0.0063621
0.71255 | -2.4474e-05 | -0.0056141
0.71849 | -1.9351e-05 | -0.0044117
0.72444 | -1.3073e-05 | -0.0029304
0.72674 | -1.0401e-05 | -0.0022975
0.72904 | -7.6281e-06 | -0.0016394
0.73134 | -4.7823e-06 | -0.00096251
0.73364 | -1.8856e-06 | -0.00027217
0.73593 | 1.0403e-06 | 0.0004266
0.73992 | 6.1107e-06 | 0.0016409
0.74391 | 1.1073e-05 | 0.0028336
0.7479 | 1.5805e-05 | 0.0039751
0.75188 | 2.0192e-05 | 0.005037
0.75587 | 2.4128e-05 | 0.0059934
0.7612 | 2.8528e-05 | 0.0070668
0.76653 | 3.1774e-05 | 0.0078625
0.77186 | 3.3737e-05 | 0.008346
0.77719 | 3.4328e-05 | 0.0084925
0.78252 | 3.3527e-05 | 0.0082935
0.78912 | 3.0681e-05 | 0.0075823
0.79571 | 2.5946e-05 | 0.006392
0.8023 | 1.96e-05 | 0.0047868
0.80889 | 1.2037e-05 | 0.0028623
0.81548 | 3.7248e-06 | 0.00073465
0.82208 | -4.8377e-06 | -0.0014702
0.82867 | -1.3156e-05 | -0.003625
0.83558 | -2.1098e-05 | -0.0056951
0.84248 | -2.7766e-05 | -0.0074444
0.84939 | -3.2755e-05 | -0.0087616
0.8563 | -3.5769e-05 | -0.009563
0.86321 | -3.6642e-05 | -0.0097973
0.87012 | -3.5337e-05 | -0.0094477
0.87703 | -3.1951e-05 | -0.0085328
0.88394 | -2.6711e-05 | -0.0071074
0.89109 | -1.9696e-05 | -0.0051864
0.89824 | -1.1506e-05 | -0.0029287
0.90539 | -2.6386e-06 | -0.00046829
0.91254 | 6.3758e-06 | 0.0020496
0.91969 | 1.498e-05 | 0.0044687
0.92735 | 2.3158e-05 | 0.0067831
0.93502 | 2.9745e-05 | 0.0086603
0.94268 | 3.4351e-05 | 0.0099827
0.95034 | 3.672e-05 | 0.010669
0.958 | 3.6733e-05 | 0.010674
0.96567 | 3.4422e-05 | 0.0099989
0.97333 | 2.9978e-05 | 0.0086895
0.98105 | 2.3673e-05 | 0.0068185
0.98877 | 1.5972e-05 | 0.0045168
0.99649 | 7.3806e-06 | 0.0019306
1.0042 | -1.5592e-06 | -0.00077957
1.0119 | -1.0288e-05 | -0.0034445
1.0197 | -1.828e-05 | -0.0059021
1.0282 | -2.5754e-05 | -0.0082177
1.0368 | -3.1294e-05 | -0.0099483
1.0454 | -3.4559e-05 | -0.010978
1.0539 | -3.5366e-05 | -0.011236
1.0625 | -3.3724e-05 | -0.010713
1.0711 | -2.983e-05 | -0.009462
1.0796 | -2.4034e-05 | -0.0075842
1.0882 | -1.6786e-05 | -0.0052168
1.0968 | -8.5853e-06 | -0.002517
1.1054 | 3.7931e-10 | 0.00033234
1.1139 | 8.4028e-06 | 0.0031436
1.1225 | 1.6089e-05 | 0.0057361
1.1311 | 2.2601e-05 | 0.0079503
1.1403 | 2.7868e-05 | 0.0097563
1.1495 | 3.1075e-05 | 0.010867
1.1586 | 3.2067e-05 | 0.011215
1.1678 | 3.0855e-05 | 0.010793
1.177 | 2.7623e-05 | 0.0096518
1.1862 | 2.2686e-05 | 0.0078929
1.1954 | 1.6445e-05 | 0.0056496
1.2049 | 9.0446e-06 | 0.0029657
1.2145 | 1.2504e-06 | 0.00011291
1.224 | -6.3821e-06 | -0.0027062
1.2336 | -1.3333e-05 | -0.0052969
1.2432 | -1.9171e-05 | -0.0074922
1.2529 | -2.3633e-05 | -0.0091862
1.2626 | -2.6394e-05 | -0.010246
1.2723 | -2.7359e-05 | -0.010623
1.282 | -2.6562e-05 | -0.010317
1.2917 | -2.4146e-05 | -0.0093719
1.3018 | -2.0198e-05 | -0.0078115
1.3118 | -1.511e-05 | -0.0057808
1.3218 | -9.281e-06 | -0.0034318
1.3319 | -3.1246e-06 | -0.00092724
1.3419 | 2.9636e-06 | 0.0015731
1.3519 | 8.6208e-06 | 0.0039186
1.3623 | 1.3686e-05 | 0.0060386
1.3727 | 1.7666e-05 | 0.0077213
1.3831 | 2.0385e-05 | 0.0088827
1.3935 | 2.1767e-05 | 0.0094802
1.4039 | 2.1823e-05 | 0.0095075
1.4154 | 2.043e-05 | 0.0088997
1.427 | 1.7708e-05 | 0.0076958
1.4363 | 1.474e-05 | 0.0063699
1.4456 | 1.127e-05 | 0.0048057
1.4549 | 7.4772e-06 | 0.003081
1.4641 | 3.5399e-06 | 0.0012752
1.4734 | -3.7062e-07 | -0.00053358
1.4833 | -4.3143e-06 | -0.0023737
1.4932 | -7.892e-06 | -0.004058
1.503 | -1.0974e-05 | -0.0055221
1.5129 | -1.3467e-05 | -0.0067168
1.5227 | -1.531e-05 | -0.007608
1.5352 | -1.6674e-05 | -0.0082739
1.5478 | -1.6965e-05 | -0.0084176
1.5603 | -1.6269e-05 | -0.0080693
1.5728 | -1.4718e-05 | -0.0072853
1.5853 | -1.2477e-05 | -0.0061394
1.5978 | -9.7224e-06 | -0.004716
1.6103 | -6.6357e-06 | -0.0031031
1.6248 | -2.8616e-06 | -0.0011076
1.6368 | 2.4614e-07 | 0.00055452
1.6487 | 3.2409e-06 | 0.0021729
1.6607 | 6.0422e-06 | 0.0037023
1.6726 | 8.5923e-06 | 0.0051089
1.6846 | 1.0855e-05 | 0.0063698
1.6965 | 1.2815e-05 | 0.0074729
1.7179 | 1.5568e-05 | 0.009043
1.7392 | 1.7454e-05 | 0.010138
1.7606 | 1.8643e-05 | 0.010839
1.7819 | 1.9323e-05 | 0.011246
1.8032 | 1.9664e-05 | 0.011453
1.8246 | 1.98e-05 | 0.011536
1.8518 | 1.9823e-05 | 0.011551
1.8789 | 1.9786e-05 | 0.011527
1.9061 | 1.9745e-05 | 0.011501
1.9333 | 1.9717e-05 | 0.011484
1.9604 | 1.9703e-05 | 0.011475
1.9876 | 1.9699e-05 | 0.011473
2.0375 | 1.9704e-05 | 0.011477
2.0873 | 1.9709e-05 | 0.011481
2.1372 | 1.9711e-05 | 0.011482
2.187 | 1.971e-05 | 0.011481
2.2369 | 1.9709e-05 | 0.01148
2.3849 | 1.9703e-05 | 0.011477
2.5329 | 1.9705e-05 | 0.01148
2.6809 | 1.9711e-05 | 0.011482
2.8289 | 1.971e-05 | 0.011481
2.9769 | 1.9706e-05 | 0.01148
3.2709 | 1.9707e-05 | 0.011481
3.5649 | 1.9708e-05 | 0.011482
3.8589 | 1.9708e-05 | 0.011482
4.1529 | 1.9708e-05 | 0.011483
7.0682 | 1.9708e-05 | 0.011489
9.9836 | 1.9709e-05 | 0.011495
12.899 | 1.9709e-05 | 0.011502
23.5028 | 1.9712e-05 | 0.011528
34.1065 | 1.9717e-05 | 0.011557
44.7103 | 1.9723e-05 | 0.011586
55.314 | 1.9729e-05 | 0.011617
80.5048 | 1.9748e-05 | 0.011691
105.6955 | 1.9771e-05 | 0.011765
130.8863 | 1.9798e-05 | 0.011838
156.077 | 1.9828e-05 | 0.01191
212.3161 | 1.9902e-05 | 0.012063
268.5551 | 1.9988e-05 | 0.012201
324.7942 | 2.0081e-05 | 0.012326
381.0332 | 2.0179e-05 | 0.012436
465.6033 | 2.0335e-05 | 0.012579
550.1733 | 2.0497e-05 | 0.012699
634.7434 | 2.0666e-05 | 0.012789
719.3134 | 2.0836e-05 | 0.012872
803.8835 | 2.1009e-05 | 0.012935
903.4732 | 2.1214e-05 | 0.012998
1003.063 | 2.1421e-05 | 0.01305
1102.6527 | 2.1631e-05 | 0.013087
1202.2425 | 2.1842e-05 | 0.013118
1301.8322 | 2.2055e-05 | 0.013143
1466.0496 | 2.2411e-05 | 0.013172
1630.267 | 2.2772e-05 | 0.013194
1794.4843 | 2.3139e-05 | 0.013209
1958.7017 | 2.3512e-05 | 0.013221
2122.919 | 2.3892e-05 | 0.01323
2435.3611 | 2.4633e-05 | 0.013242
2747.8031 | 2.5395e-05 | 0.01325
3060.2452 | 2.6181e-05 | 0.013257
3372.6872 | 2.6988e-05 | 0.013263
3685.1292 | 2.7816e-05 | 0.013269
4319.7388 | 2.9557e-05 | 0.01328
4954.3483 | 3.1347e-05 | 0.01329
5588.9578 | 3.3187e-05 | 0.0133
6223.5673 | 3.507e-05 | 0.013309
6858.1768 | 3.6976e-05 | 0.013317
8135.1816 | 4.085e-05 | 0.013333
9412.1863 | 4.4732e-05 | 0.013347
10689.1911 | 4.8571e-05 | 0.013359
11966.1958 | 5.2321e-05 | 0.01337
13243.2005 | 5.594e-05 | 0.013379
15243.1905 | 6.1257e-05 | 0.013392
17243.1805 | 6.6144e-05 | 0.013402
19243.1705 | 7.0518e-05 | 0.013411
20000 | 7.205e-05 | 0.013414